## Sheet1
File | Description | TW Type | Roadway | Culvert Shape | Culv Material | # Culverts | # barrels | Culvert Type | Embedment (in) | Min Flow (cfs) | Max Flow (cfs) | Flow Types
ArchboxTest | concrete open-bottom culvert test | rectangular | constant | concrete open-bottom arch | concrete | 1 | 1 | straight | 0 | 0 | 100 | 0-NF, 1-JS1t
ArchboxSteepSlopeTest | Archbox culvert on a steep slope test | trapezoidal | constant | box | concrete | 1 | 1 | straight | 0 | 0 | 1200 | 0-NF, 2-M2c, 7-M2c
ArchOpenTest | open bottom culvert test | rectangular | constant | arch, open bottom | corrugated steel | 1 | 1 | straight | 0 | 0 | 100 | 0-NF, 1-S2n, 2-M2c, 7-M2c, 7-M2t, 4-FFf
BoxTest | box culvert test | rectangular | constant | box | concrete | 1 | 1 | straight | 0 | 0 | 100 | 0-NF, 1-S2n
CircleTest | circular culvert test | rectangular | constant | circular | concrete | 1 | 1 | straight | 0 | 0 | 7.2 | 0-NF, 1-S2n, 5-S2n
Ex-6ffcTest | Culvert test for flow-type 6-FFc | trapezoidal | constant | box | concrete | 1 | 1 | straight | 0 | 0 | 1200 | 0-NF, 2-M2c, 7-M2c
Ex-M1fTest | Culvert test for flow-type M1f | constant | constant | box | concrete | 1 | 4 | straight | 0 | 0 | 1000 | 0-NF, 3-M1f, 4-FFf
Ex-M1tTest | Culvert test for flow-type M1t | rectangular | constant | box | concrete | 1 | 4 | straight | 0 | 0 | 1000 | 0-NF, 3-M1t, 7-M1t
Ex-M2cTest | Culvert test for flow-type M2c | rectangular | irregular | box | concrete | 1 | 1 | straight | 0 | 240 | 270 | 7-M2c
Ex-M2tTest | Culvert test for flow-type M2t | rectangular | irregular | box | concrete | 1 | 1 | straight | 0 | 240 | 270 | 3-M2t, 7-M2t
Ex-S1tTest | Culvert test for flow-type S1tf | trapezoidal | constant | box | concrete | 1 | 1 | straight | 0 | 0 | 780 | 0-NF, 1-JS1t, 1-S2n
Ex-S1tfTest | Culvert test for flow-type S1tf | rating curve | constant | box | concrete | 1 | 3 | straight | 0 | 0 | 693 | 0-NF, 3-M1t, 1-S2n, 1-S1t, 1-S1f
Ex-S2nTest | Culvert test for flow-type S2n | trapezoidal | constant | box | concrete | 1 | 1 | straight | 0 | 0 | 1200 | 0-NF, 1-S2n, 5-S2n
PipeArchTest | Pipe arch culvert test | rectangular | constant | pipe arch | steel/aluminum | 1 | 1 | straight | 0 | 0 | 100 | 0-NF, 7-M2c, 4-FFf
4FTRCPTest | Circular culvert test | trapezoidal | constant | circular | concrete | 1 | 1 | straight | 0 | 0 | 250 | 0-NF, 1-S2n, 5-S2n, 7-M2c, 3-M2t, 6-FFc, 4-FFf
VB12X6Test | Box culvert with high flows | constant | constant | box | concrete | 1 | 6 | straight | 0 | 790 | 2950 | 1-S2n, 5-S2n
CMPA17Test | Pipe arch culvert test | triangular | constant | pipe arch | steel/aluminum | 1 | 1 | straight | 0 | 0 | 20 | 0-NF, 1-JS1t, 5-JS1t, 7-M2t, 4-FFf
Cir_SideTest | Side-tapered culvert test | rectangular | constant | circular | corrugated steel | 1 | 1 | side-tapered | 0 | 0 | 200 | 0-NF, 4-FFf
SRPTest | Irregular roadway test | trapezoidal | irregular | circular | corrugated steel | 1 | 3 | straight | 0 | 0 | 150 | 0-NF, 2-M2c, 7-M2c, 7-M2t
MildCircularIrregularRoadTest | Rating curve test | rating curve | constant | box | concrete | 1 | 1 | straight | 0 | 0 | 353.15 | 0-NF, 3-M1t, 3-M2t, 4-FFf
SouthDakotaBoxCulvertTest | South Dakota Box Culvert shape test | rectangular | constant | south | concrete | 1 | 1 | straight; wingwalls | 0 | 0 | 200 | 0-NF, 1-S2n
EarlyHydJumpTest | Hydraulic Jump test | constant | constant | circular | PVC | 1 | 1 | straight | 0 | 0 | 500 | 0-NF, 4FFf
BoxHydJumpTest | Hydraulic Jump in a rectangular box culvert | rectangular | constant | box | concrete | 1 | 1 | straight | 0 | 0 | 120 | 0-NF, 1-JS1t, 1-JS1f
CircleHydJumpTest | Hydraulic Jump in a circular culvert | rectangular | constant | circular | concrete | 1 | 1 | straight | 0 | 0 | 150 | 0-NF, 1-S2n, 1-JS1f, 1-S1f, 4-FFf
EllipticalHydJumpTest | Hydraulic Jump in a elliptical culvert | rectangular | constant | elliptical | steel/aluminum | 1 | 1 | straight | 0 | 0 | 900 | 0-NF, 1-JS1t, 1-JS1f, 1-S2n, 1-JS1f
PipeArchHydJumpTest | Hydraulic Jump in a pipe arch culvert | rectangular | constant | pipe arch | steel/aluminum | 1 | 1 | straight | 0 | 0 | 120 | 0-NF, 1-JS1t, 5-JS1f, 1-S1f
UserDefinedHydJumpTest | Hydraulic Jump in a user-defined culvert | rectangular | constant | user defined | corrugated metal | 1 | 1 | straight | 0 | 0 | 90 | 0-NF, 1-JS1t, 5-JS1f, 5-S1f, 5-FFf
BrokenBackTest1 | Broken Back with TW above center of culvert, but less than crown | constant | constant | circular | concrete | 1 | 1 | Broken | 0 | 0 | 100 | 0-NF, 1-JS1t, 1-S2n, 8-H2t, 8-H3t
BrokenBackTest2 | Broken Back with high TW | constant | constant | circular | concrete | 1 | 1 | Broken | 0 | 0 | 100 | 0-NF, 1-S1f, 1-JS1f, 8-FF
BrokenBackTest3 | Broken Back with TW higher above center of culvert, but less than crown | constant | constant | circular | concrete | 1 | 1 | Broken | 0 | 0 | 100 | 0-NF, 1-S1t, 1-JS1t, 1-S2n, 5-S2n, 8-H2t, 8-H3t
BrokenBackTest4 | Broken Back with highest TW | constant | constant | circular | concrete | 1 | 1 | Broken | 0 | 0 | 100 | 0-NF, 5-FFf, 8-FF
BrokenBackTest6 | Broken Back with TW higher at crown | constant | constant | circular | concrete | 1 | 1 | Broken | 0 | 0 | 100 | 0-NF, 1-S1f, 1-JS1f, 5-S2n, 8-H2f, 8-H3f, 8-JH2f
BrokenBackTest7 | Broken Back with TW just less than the crown | constant | constant | circular | concrete | 1 | 1 | Broken | 0 | 0 | 100 | 0-NF, 1-S1t, 1-JS1t, 1-JS1f, 5-S2n, 8H2t, 8-H3t, 8-JH2t
DoubleBrokenBackTest1 | DBL Broken Back with TW above center of culvert, but less than crown | constant | constant | circular | concrete | 1 | 1 | DBL Broken | 0 | 0 | 100 | 0-NF, 1-S2n, 5-S2n, 7-M2c, 1-JS1t, 1-S2n, 5-S2n, 8-H2t, 8-H3t
DoubleBrokenBackTest2 | DBL Broken Back with TW at culvert crown | constant | constant | circular | concrete | 1 | 1 | DBL Broken | 0 | 0 | 100 | 0-NF, 1-S2n, 5-S2n, 7-M2c, 1-JS1f, 1-S2n, 5-S2n, 8-H2f, 8-H3t
DoubleBrokenBackTest3 | DBL Broken Back with high TW | constant | constant | circular | concrete | 1 | 1 | DBL Broken | 0 | 0 | 100 | 0-NF, 1-S1t, 5-S1t, 7-M1t, 7-M2t, 1-S1f, 5-S1f, 8-FF
DoubleBrokenBackTest4 | DBL Broken Back with low TW | constant | constant | circular | concrete | 1 | 1 | DBL Broken | 0 | 0 | 100 | 0-NF, 1-S2n, 5-S2n, 7-M2c, 8-H3t
DoubleBrokenBackTest5 | DBL Broken Back with highest TW | constant | constant | circular | concrete | 1 | 1 | DBL Broken | 0 | 0 | 100 | 0-NF, 5-FFf, 4-FFf, 8-FF
HorizontalTwLessThanDTest | Test with a horizontal culvert | rectangular | constant | box | concrete | 1 | 1 | Straight | 0 | 0 | 500 | 0-NF, 7-H2c, 7-JH2c, 6-FFc
UserDefinedFlowFewFlowsTest | Test for using "User-Defined" discharge method with less than 10 flows | trapezoidal | constant | box | concrete | 1 | 1 | Straight | 0 | 25 | 50 | 2-M2c
UserDefinedFlowManyFlowsTest | Test for using "User-Defined" discharge method with more than 10 flows | trapezoidal | constant | box | concrete | 1 | 1 | Straight | 0 | 100 | 1500 | 2-M2c, 7-M2c, 7-M2t
RecurrenceFlowTest | Test for using "Recurrence" discharge method | trapezoidal | constant | box | concrete | 1 | 1 | Straight | 0 | 100 | 700 | 2-M2c, 7-M2c
Embed24InchTest | Basic test for culvert embedded 2' | rectangular | constant | circular | concrete | 1 | 1 | Straight | 24 | 0 | 150 | 0-NF, 1-S2n, 5-S2n, 7-M2c
EmbedTest | embedded culvert test | rectangular | constant | circular | concrete | 1 | 1 | straight | 12 | 50 | 200 | 3-M1t, 7-M1t, 3-M1f, 4-FFf
EllipseTest | ellipse culvert test | rectangular | constant | elliptical | steel/aluminum | 1 | 1 | straight | 0 | 0 | 100 | 0-NF, 1-S2n
CoordMeTest | user defined culvert test | rectangular | constant | user defined | corrugated metal | 1 | 1 | straight | 0 | 0 | 100 | 0-NF, 1-S2n, 1-JS1t, 1-S2n
Ex-4fffTest | 4-FFf flow test | irregular | irregular | box | concrete | 1 | 1 | straight | 0 | 240 | 270 | 7-M2t, 4-FFf
UserDefinedUserTest | Test all original user defined options | irregular | irregular | user defined | concrete | 1 | 1 | straight | 0 | 550 | 2913 | 4-FFf
6656365ETest | Horizontal culvert with irregular tw and road and hydraulic jump | irregular | irregular | box | concrete | 1 | 1 | straight | 0 | 0 | 2955 | 0-NF, 7-H2c, 7-JH2c
WVTest | High Flow circular culvert test | irregular | constant | circular | concrete | 1 | 1 | straight | 0 | 0 | 5000 | 0-NF, 5-S2n, 6-FFc, 4-FFf
TripleTest | High flow circular culvert with a rating curve | rating curve | irregular | circular | corrugated steel | 1 | 1 | straight | 0 | 446 | 1513 | 7-M2c
Embed6InchTest | Test for a culvert with 6" of embedment | rectangular | constant | circular | concrete | 1 | 1 | straight | 6 | 0 | 150 | 0-NF, 1-S2n, 7-M2c
Embed12InchTest | Test for a culvert with 12" of embedment | rectangular | constant | circular | concrete | 1 | 1 | straight | 12 | 0 | 150 | 0-NF, 1-S2n, 5-S2n, 7-M2c
Embed18InchTest | Test for a culvert with 18" of embedment | rectangular | constant | circular | concrete | 1 | 1 | straight | 18 | 0 | 100 | 0-NF, 1-S2n, 5-S2n, 7-M2c
DoubleBoxTest | Test for a double culvert crossing | rating curve | irregular | box | concrete | 2 | 4, 1 | straight | 0 | 0 | 3864 | 0-NF, 2-M2c, 7-M2c
I88Test | Slope tapered culvert test | rectangular | constant | circular | concrete | 1 | 1 | slope-tapered | 0 | 0 | 100 | 0-NF, 1-S2n, 5-S2n
SteepCircularTriTWTest | Steep circular culvert test | triangular | constant | circular | concrete | 1 | 1 | straight | 0 | 0 | 30 | 0-NF, 1-S2n
LowFlowUnitTest | First test for low flow hydraulics module calculations
LowFlowUnitTest2 | Second test for low flow hydraulics module calculations
AOPUnitTest | Test for AOP module calculations
AOPUnitTest-Optimized | Test culvert created by having HY-8 optimize the AopUnitTest
Additional tests for manning's n equations, sequent depth calculations, channel calculations, etc, that do not use a full crossing definition.